## Krabicka_AIRSOFT_MALA
Line # | Name | Description | Designator | Revision ID | Revision State | Revision Status | Quantity | Manufacturer 1 | Manufacturer Part Number 1 | Manufacturer Lifecycle 1 | Supplier 1 | Supplier Part Number 1 | Supplier Unit Price 1 | Supplier Subtotal 1
| C0603C104K5RACTU | CAP CER 0.1UF 50V X7R 0603 | C1 | CMP-2006-03061-2 | New From Design | Up to date | 1 | KEMET | C0603C104K5RACTU | Volume Production | Newark | 97H5226 | 0.013 | 0.013
| C0603C105K3PACTU | CAP CER 1UF 25V X5R 0603 | C2 | CMP-2006-02216-3 | Released | Up to date | 1 | KEMET | C0603C105K3PACTU | Volume Production | Newark | 36X2618 | 0.034 | 0.034
| UUD1H100MCL1GS | Aluminum Electrolytic Capacitor, UD Series, Low Impedance, 10 uF, 50 V, + / - 20%, -55 to 105 degC, Chip Type, 6.3 x 5.8 mm D x L, Pb-Free, Reel | C3 | CMP-0687-00043-1 | Released | Up to date | 1 | Nichicon | UUD1H100MCL1GS | Volume Production | Arrow Electronics | UUD1H100MCL1GS | 0.4192 | 0.4192
| 1N5819HW-7-F | DIODE SCHOTTKY 40V 1A SOD123 | D1, D2 | CMP-0303-00003-3 | New From Design | Up to date | 2 | Diodes | 1N5819HW-7-F | Volume Production | Newark | 51R7874 | 0.643 | 1.29
| HDSP-515A | Display | DS1, DS2, DS3, DS4, DS5, DS6 |  | Not managed |  | 6
| 1714955 | PC Terminal Block, Pitch 6.35 mm, 1 x 2 Position, Height 21.5 mm, Tail Lenght 5.1 mm, RoHS, Bulk | J1, J2, J3 | CMP-2000-05797-1 | Released | Up to date | 3 | Phoenix Contact | 1714955 | Volume Production | Farnell | 3704683 | 1.7 | 5.11
| PKM22EPPH4001-B0 | AUDIO PIEZO TRANSDUCER 30V TH | LS1 | CMP-2000-06903-2 | New From Design | Up to date | 1 | Murata | PKM22EPPH4001-B0 | Unknown | Future Electronics | 1586015 | 0.44 | 0.44
| ESP32-WROOM-32 | RX TXRX MOD WIFI SURFACE MOUNT | MD1 | CMP-194065-000008-1 | New From Design | Up to date | 1 | Espressif Systems | ESP32-WROOM-32 | Volume Production
| NDS355AN | MOSFET N-CH 30V 1.7A SSOT3 | Q1 | CMP-2000-06834-2 | New From Design | Up to date | 1 | ON Semiconductor / Fairchild | NDS355AN | Volume Production | RSComponents | 7390167 | 0.53814 | 2.69
| ERJ-3EKF33R0V | RES SMD 33 OHM 1% 1/10W 0603 | R1, R2, R5, R6, R7, R9, R13, R14, R15, R16, R17, R18, R19, R20, R21, R22, R23, R24 | CMP-2000-00443-2 | Released | Up to date | 18 | Panasonic | ERJ-3EKF33R0V | Volume Production | Newark | 90W3178 | 0.008 | 0.144
| ERJ3EKF1002V | Chip Resistor, 10 KOhm, +/- 1%, 0.1 W, -55 to 155 degC, 0603 (1608 Metric), RoHS, Tape and Reel | R3, R4, R8 | CMP-1012-00623-3 | Released | Up to date | 3 | Bourns | CR0603-FX-1002ELF | Volume Production | Newark | 84W7233 | 0.002 | 0.006
| CRCW0603240RFKEA | RES Thick Film, 240Ω, 1%, 0.1W, 100ppm/°C, 0603 | R10 | CMP-2000-03111-2 | Released | Up to date | 1 | Vishay | CRCW0603240RFKEA | Volume Production | Digi-Key | 541-240HCT-ND | 0.1 | 0.1
| 3214W-1-502E | 3214 - 5-Turn Trimpot(R) Trimming Potentiometer, 5 KOhm, +/- 10%, 0.25 W, -65 to 150 degC, RoHS, Tape and Reel | R11 | CMP-2000-05579-1 | Released | Up to date | 1 | Bourns | 3214W-1-502E | Volume Production | Newark | 75K9553 | 1.74 | 1.74
| TNPW0603100RBEEA |  | R12 | CMP-2000-03688-1 | Released | Up to date | 1 | Vishay Dale | TNPW0603100RBEEA | Volume Production | Mouser | 71-TNPW0603100RBEEA | 0.59 | 0.59
| 1-1825910-0 | SWITCH TACTILE SPST-NO 0.05A 24V | SW1, SW2, SW3 | CMP-03407-000018-1 | New From Design | Up to date | 3 | TE Connectivity | 1-1825910-0 | Volume Production | Avnet | 51P3034 | 0.09 | 0.27
| SN74HC594D | IC 8-BIT SHIFT REGISTER 16-SOIC | U1 | CMP-0780-00060-4 | Released | Up to date | 1 | Texas Instruments | SN74HC594D | Volume Production | RSComponents | 0526662 | 0.24594 | 1.23
| CD4543BMT | CMOS BCD-to-7-Segment Latch / Decoder / Driver for Liquid-Crystal Displays, 3 V, -55 to 125 degC, 16-pin SOIC (D16), Green (RoHS & no Sb/Br) | U2 | CMP-0388-00034-2 | Released | Up to date | 1 | Texas Instruments | CD4543BMT | Volume Production | Arrow Electronics | CD4543BMT | 0.6697 | 0.6697
| LM317T | 1.5A, 1.2V to 37V Adjustable Voltage Regulator, 3-Pin TO-220 | U3 | CMP-0244-00444-1 | Released | Up to date | 1 | STMicroelectronics | LM317T | Volume Production | Digi-Key | 497-1575-5-ND | 0.79 | 0.79